## DO Turbine
Name | Diesel, Distillate Oil, Fuel Oil #2-Fired Turbines
Applicability | Use this spreadsheet for Diesel, Distillate oil (DO), and Fuel oil# 2-Fired Stationary Gas Turbines. Entries required in yellow areas, output in gray areas.
Author or updater | Matthew Cegielski |  | Last Update | 2016-03-11
Facility:
ID#:
Project #:
Inputs | 1,000 gallons /hr | 1,000 gallons /yr | Formula
Diesel, DO, Fuel Oil #2 usage | 0.008 | 120 | Supply the necessary rate in 1,000 gallons. Emissions are calculated by the multiplication of Fuel Rates and Emission Factors.
Substances | CAS# | lbs/ 1,000 gallons* | LB/HR | LB/YR
1,3 Butadiene | 106990 | 0.0038223 | 3.0578e-05 | 0.45868
Acetaldehyde | 75070 | 0.0052334 | 4.1867e-05 | 0.62801
Arsenic | 7440382 | 0.0030551 | 2.4441e-05 | 0.36661
Benzene | 71432 | 0.017125 | 0.000137 | 2.055
Beryllium | 7440417 | 4.2059e-05 | 3.3647e-07 | 0.0050471
Cadmium | 7440439 | 0.0010179 | 8.1433e-06 | 0.12215
Carbon Tetrachloride | 56235 | 0.0044251 | 3.5401e-05 | 0.53101
Chlorobenzene | 108907 | 0.0038086 | 3.0469e-05 | 0.45703
Chloroform | 67663 | 0.0036716 | 2.9373e-05 | 0.44059
Chromium | 7440473 | 0.0020413 | 1.633e-05 | 0.24496
Ethylene Dichloride | 107062 | 0.0027948 | 2.2358e-05 | 0.33538
Formaldehyde | 50000 | 0.13837 | 0.001107 | 16.6044
Hexavalent Chromium** | 18540299 | 0.00010206 | 8.1652e-07 | 0.012248
Lead | 7439921 | 0.0030551 | 2.4441e-05 | 0.36661
Manganese | 7439965 | 0.10809 | 0.00086474 | 12.9712
Mercury | 7439976 | 0.0001644 | 1.3152e-06 | 0.019728
Methylene Chloride | 75092 | 0.0039182 | 3.1346e-05 | 0.47018
Naphthalene | 91203 | 0.020961 | 0.00016769 | 2.5153
Nickel | 7440020 | 0.007124 | 5.6992e-05 | 0.85488
p-Dichlorobenzene | 106467 | 0.0042333 | 3.3866e-05 | 0.508
PAHs | 1151 | 0.021509 | 0.00017207 | 2.5811
Perchloroethylene | 127184 | 0.0047813 | 3.825e-05 | 0.57376
Selenium | 7782492 | 0.010165 | 8.1323e-05 | 1.2198
Trichloroethylene | 79016 | 0.0037949 | 3.0359e-05 | 0.45539
Vinyl Chloride | 75014 | 0.0089872 | 7.1898e-05 | 1.0785
Vinylidene Chloride | 75354 | 0.0027948 | 2.2358e-05 | 0.33538
References:
* The emission factors were derived from the 2002 update of EPA's Stationary Combustion Turbines Emissions Database. The District uses a Diesel Heating Value of 137MMBtu/1,000 gallons.
**5% of Chromium considered Hexavalent Chromium (District Policy)
Pollutants required for toxic reporting. Current as of update date.