## Heater Treater
Name | WSPA 1992 Heater Treater-Natural Gas
Applicability | Use this spreadsheet for Heater Treaters and process heaters (External combustion) in oilfields fueled by Natural Gas and Field gas. Entries required in yellow areas, output in grey areas.
Author or updater | Matthew Cegielski |  | Last Update | 2017-11-27
Facility:
ID#:
Project #:
Inputs | MMscf/hr | MMscf /yr | Formula
Usage Rate | 0.8 | 120 | Emissions are calculated by the multiplication of the Usage Rates and Emission Factors.
Substances | CAS# | lbs/MMscf* | LB/HR | LB/YR
Acenaphthene | 83329 | 1.2e-06 | 9.6e-07 | 0.000144
Acenaphthylene | 208968 | 1.2e-05 | 9.6e-06 | 0.00144
Acetaldehyde | 75070 | 0.026 | 0.0208 | 3.12
Acrolein | 107028 | 0.0111 | 0.00888 | 1.332
Anthracene | 120127 | 1.4e-06 | 1.12e-06 | 0.000168
Benz(a)anthracene | 56553 | 1e-06 | 8e-07 | 0.00012
Benzene | 71432 | 0.0017 | 0.00136 | 0.204
Benzo(a)pyrene | 50328 | 5.6e-07 | 4.48e-07 | 6.72e-05
Benzo(b)fluoranthene | 205992 | 5.6e-07 | 4.48e-07 | 6.72e-05
Benzo(g,h,i)perylene | 191242 | 8.7e-07 | 6.96e-07 | 0.0001044
Benzo(k)fluoranthene | 207089 | 5.6e-07 | 4.48e-07 | 6.72e-05
Chrysene | 218019 | 1e-06 | 8e-07 | 0.00012
Dibenz(a,h)anthracene | 53703 | 5.6e-07 | 4.48e-07 | 6.72e-05
Ethylbenzene | 100414 | 0.0011 | 0.00088 | 0.132
Fluoranthene | 206440 | 1.2e-05 | 9.6e-06 | 0.00144
Fluorene | 86737 | 4.6e-06 | 3.68e-06 | 0.000552
Formaldehyde | 50000 | 0.038 | 0.0304 | 4.56
Indeno(1,2,3-cd)pyrene | 193395 | 5.6e-07 | 4.48e-07 | 6.72e-05
Naphthalene | 91203 | 0.000237 | 0.0001896 | 0.02844
PAH# Total | 1151 | 7.6e-05 | 6.08e-05 | 0.00912
Phenanthrene | 85018 | 3.4e-05 | 2.72e-05 | 0.00408
Propylene | 115071 | 0.46 | 0.368 | 55.2
Pyrene | 129000 | 5.6e-06 | 4.48e-06 | 0.000672
Toluene | 108883 | 0.032 | 0.0256 | 3.84
Xylene (total) | 1330207 | 0.019 | 0.0152 | 2.28
References:
* The emission factors were derived from data in the 1992 Radian Corporation report to WSPA. Data was based on source tests in the San Joaquin Valley.
# Does not include Napthalene
Pollutants required for toxic reporting: TACs w/o Risk Factor. Current as of update date.