## Crematory Animal
Name | Emissions from Animal Cremation Operations utilizing Natural Gas
Applicability | Use this spreadsheet to characterize the emissions from an Animal Crematory where the weight of animals entering a cremation oven are known. Combustion emissions are included. Entries required in yellow areas, output in gray areas.
Author or updater | Matthew Cegielski |  | Last Update | 2023-08-10
Facility:
ID#:
Project #:
Inputs | tons/hr | tons/yr | Formula
Process rate of animals to be cremated | 4.4 | 8800 | Emissions are calculated by the multiplication of Process rates and Emission Factors.
Substances | CAS# | lb/tons of animals* | LB/HR | LB/YR
Acetaldehyde | 75070 | 0.0015 | 0.0066 | 13.2
Arsenic | 7440382 | 0.00058 | 0.002552 | 5.104
Benzene | 71432 | 0.00072 | 0.003168 | 6.336
Beryllium | 7440417 | 2e-05 | 8.8e-05 | 0.176
Cadmium | 7440439 | 0.00016 | 0.000704 | 1.408
Chromium (Total) | 7440473 | 0.00032 | 0.001408 | 2.816
Copper | 7440508 | 0.0004 | 0.00176 | 3.52
Formaldehyde | 50000 | 0.0004 | 0.00176 | 3.52
Hexavalent Chromium | 18540299 | 0.00019 | 0.000836 | 1.672
Hydrochloric acid | 7647010 | 0.86 | 3.784 | 7568
Hydrogen fluoride | 7664393 | 0.0078 | 0.03432 | 68.64
Lead | 7439921 | 0.00098 | 0.004312 | 8.624
Nickel | 7440020 | 0.00057 | 0.002508 | 5.016
PAH's Unspecified | 1151 | 5.2e-05 | 0.0002288 | 0.4576
Selenium | 7782492 | 0.00065 | 0.00286 | 5.72
Toluene | 108883 | 0.0099 | 0.04356 | 87.12
Xylenes | 1330207 | 0.0028 | 0.01232 | 24.64
Zinc | 7440666 | 0.00052 | 0.002288 | 4.576
References:
*Emission factors are derived from SDAPCD's 1993 profile "Crematory and Incinerator Operations", test data from 1990 UCSD Medical Center AB2588 Source Testing.
*SJVAPCD evaluated Mercury's inclusion on the list of pollutants and determined that its use was not warranted.
Pollutants required for toxic reporting. Current as of update date.