## Glass Fur PM
Name | Glass Furnace Emissions from PM
Applicability | Use this spreadsheet for Particulate emissions from a glass furnace. Entries required in yellow areas, output in gray areas. VOC emissions are minimal due to District Rule 4354 VOC limits. Use combustion spreadsheets for fuel combustion emissions.
Author or updater | Matthew Cegielski |  | Last Update | 2016-03-21
Facility:
ID#:
Project #:
Inputs | Tons/hr | Tons/yr | Formula
Glass Production Rate | 2 | 2000 | Emissions are calculated by the multiplication of the PM10 rates and Emission factors. Enter the rate of glass production and PM10 emission factor. If the PM10 emission factor is unknown use 0.5 for Container and Fiberglass production and 0.7 for Flat glass (rule limits). If the engineer supplies PM10 rates, enter them, else use calculated rates. Furnace emissions can vary widely by facility and type of glass production. Use this spreadsheet as a screening risk and use facility toxic source tests for a refined assessment.
lb/ton
PM10 emission factor | 0.5
| lbs PM10/hr | lbs PM10/yr
Calculated | 1 | 1000
Entry | 1 | 1000
Substances | CAS # | Emission Factor lb/lb PM* | LB/HR | LB/YR
Aluminum | 7429905 | 0.00011 | 0.00011 | 0.11
Antimony | 7440360 | 2e-05 | 2e-05 | 0.02
Arsenic | 7440382 | 0.00023 | 0.00023 | 0.23
Barium | 7440393 | 3e-05 | 3e-05 | 0.03
Beryllium | 7440417 | 3e-05 | 3e-05 | 0.03
Bromine | 7726956 | 4e-05 | 4e-05 | 0.04
Cadmium | 7440439 | 3e-05 | 3e-05 | 0.03
Chlorine | 7782505 | 0.00016 | 0.00016 | 0.16
Chromium | 7440473 | 0.00215 | 0.00215 | 2.15
Cobalt | 7440484 | 0.0002 | 0.0002 | 0.2
Copper | 7440508 | 1e-05 | 1e-05 | 0.01
Hexavalent Chromium** | 18540299 | 0.0001075 | 0.0001075 | 0.1075
Lead | 7439921 | 0.00195 | 0.00195 | 1.95
Manganese | 7439965 | 3e-05 | 3e-05 | 0.03
Nickel | 7440020 | 4e-05 | 4e-05 | 0.04
Phosphorus | 7723140 | 0.00025 | 0.00025 | 0.25
Selenium | 7782492 | 0.00014 | 0.00014 | 0.14
Silver | 7440224 | 1e-05 | 1e-05 | 0.01
Sulfates | 9960 | 0.489 | 0.489 | 489
Vanadium | 7440622 | 6e-05 | 6e-05 | 0.06
Zinc | 7440666 | 0.00022 | 0.00022 | 0.22
References:
*Emission factors are derived from a 1983 Glass Furnace PM profile from the EPA's speciation program.
Pollutants required for toxic reporting. Current as of update date.
**5% of Chromium considered Hexavalent Chromium (District Policy)