## TDF Combustion
Name | Tire Derived Fuel Combustion
Applicability | Use this spreadsheet for Tire Derived Fuel fired Boilers, Cement Kilns, dedicated power plants,etc. Entries required in yellow areas, output in gray areas. Choose either the tonnage of tires or the fuel rate.
Author or updater | Matthew Cegielski |  | Last Update | 2016-04-11
Facility:
ID#:
Project #:
Inputs |  |  | Formula
| MMBtu/ Hr | MMBtu/ Yr | Emissions are calculated by the multiplication of Tire Usage Rates and/or Fuel rates and Emission Factors.
Fuel Rate | 190 | 1664400
| Ton/hr | Ton/yr
Tire Usage Rate | 3.5 | 30660
Substances | CAS# | Emission Factor lbs/ MMBtu | LB/HR | LB/YR | Emission Factor lbs/ton* | LB/HR | LB/YR
Acenapthene | 83329 | 5.6e-09 | 1.064e-06 | 0.0093206 | 3.04e-07 | 1.064e-06 | 0.0093206
Aluminum | 7429905 | 2.3e-05 | 0.00437 | 38.2812 | 0.0012486 | 0.00437 | 38.2812
Anthracene | 120127 | 1.1e-08 | 2.09e-06 | 0.018308 | 5.9714e-07 | 2.09e-06 | 0.018308
Benzo [b] fluoranthene | 205992 | 5.6e-09 | 1.064e-06 | 0.0093206 | 3.04e-07 | 1.064e-06 | 0.0093206
Cadmium | 7440439 | 3.7e-06 | 0.000703 | 6.1583 | 0.00020086 | 0.000703 | 6.1583
Chromium | 7440473 | 4.7e-06 | 0.000893 | 7.8227 | 0.00025514 | 0.000893 | 7.8227
Copper | 7440508 | 7.5e-06 | 0.001425 | 12.483 | 0.00040714 | 0.001425 | 12.483
Fluoranthene | 206440 | 1.7e-08 | 3.23e-06 | 0.028295 | 9.2286e-07 | 3.23e-06 | 0.028295
Fluorene | 86737 | 1.7e-08 | 3.23e-06 | 0.028295 | 9.2286e-07 | 3.23e-06 | 0.028295
Formaldehyde | 50000 | 0.00017 | 0.0323 | 282.948 | 0.0092286 | 0.0323 | 282.948
Hexavalent Chromium** | 18540299 | 2.35e-07 | 4.465e-05 | 0.39113 | 1.2757e-05 | 4.465e-05 | 0.39113
Lead | 7439921 | 1.3e-06 | 0.000247 | 2.1637 | 7.0571e-05 | 0.000247 | 2.1637
Manganese | 7439965 | 1.6e-06 | 0.000304 | 2.663 | 8.6857e-05 | 0.000304 | 2.663
Mercury | 7439976 | 6.7e-07 | 0.0001273 | 1.1151 | 3.6371e-05 | 0.0001273 | 1.1151
Napthalene | 91203 | 1.2e-06 | 0.000228 | 1.9973 | 6.5143e-05 | 0.000228 | 1.9973
Nickel | 7440020 | 6.3e-06 | 0.001197 | 10.4857 | 0.000342 | 0.001197 | 10.4857
Phenanthrene | 85018 | 5.6e-09 | 1.064e-06 | 0.0093206 | 3.04e-07 | 1.064e-06 | 0.0093206
Pyrene | 129000 | 2.2e-08 | 4.18e-06 | 0.036617 | 1.1943e-06 | 4.18e-06 | 0.036617
Zinc | 7440666 | 0.00014 | 0.0266 | 233.016 | 0.0076 | 0.0266 | 233.016
References:
* The emission factors were taken from the source test of two boilers that used 100% Tire Derived Fuel at Modesto Energy Company at Westly, CA Oct 1990 listed on Table A-1a. Facility A - Dedicated Tires to Energy Power Plant on the EPA report Air Emissions From Scrap Tire Combustion October 1997
**5% of Chromium considered Hexavalent Chromium (District Policy)
Pollutants required for toxic reporting. Current as of update date.

## TDF Coal Combustion
Name | Tire Derived Fuel / Coal Fired Combustion
Applicability | Use this spreadsheet for Tire Derived Fuel/ Coal fired Boilers, Cement Kilns, dedicated power plants,etc. Entries required in yellow areas, output in gray areas.
Author or updater | Matthew Cegielski |  | Last Update | 2016-04-11
Facility:
ID#:
Project #:
Inputs | MMBtu/Hr | MMBtu/Yr | Formula
Fuel Rate | 1 | 8760 | Enter the % TDF (20 or less) and % Coal (sum 100%) as whole numbers. Rating of combustor can be used for the hourly input. If yearly value is unknown, multiply the hourly value by the operating hours. Emissions are calculated by the multiplication of Fuel Rates and Emission Factors.
% Tire Derived Fuel | 15 | MMBtu/Ton
% Coke / Coal | 85 | 25.2564
Fuel Usage | Tons/ hr | Tons/ Yr
| 0.039594 | 346.8428
Substances F (Furan) D (Dioxin) | CAS# | Emission Factor lbs/ton* | LB/HR | LB/YR
1234678 HpCDD | 35822469 | 2.48e-11 | 9.8193e-13 | 8.6017e-09
1234678 HpCDF | 67562394 | 1.09e-10 | 4.3157e-12 | 3.7806e-08
123478 HxCDD | 39227286 | 1.07e-11 | 4.2365e-13 | 3.7112e-09
123478 HxCDF | 70648269 | 1.41e-11 | 5.5827e-13 | 4.8905e-09
1234789 HpCDF | 55673897 | 1.36e-11 | 5.3848e-13 | 4.7171e-09
123678 HxCDD | 57653857 | 9.66e-12 | 3.8248e-13 | 3.3505e-09
123678 HxCDF | 57117449 | 9.01e-12 | 3.5674e-13 | 3.1251e-09
12378 PeCDD | 40321764 | 6.6e-12 | 2.6132e-13 | 2.2892e-09
12378 PeCDF | 57117416 | 1.07e-11 | 4.2365e-13 | 3.7112e-09
123789 HxCDD | 19408743 | 9.38e-12 | 3.7139e-13 | 3.2534e-09
123789 HxCDF | 72918219 | 1.14e-11 | 4.5137e-13 | 3.954e-09
234678 HxCDF | 60851345 | 1.32e-11 | 5.2264e-13 | 4.5783e-09
23478 PeCDF | 57117314 | 1.04e-11 | 4.1178e-13 | 3.6072e-09
2378 TCDD | 1746016 | 1.36e-11 | 5.3848e-13 | 4.7171e-09
2378 TCDF | 51207319 | 8.81e-12 | 3.4882e-13 | 3.0557e-09
2-Methyl Naphthalene | 91576 | 1.76e-07 | 6.9685e-09 | 6.1044e-05
Acenaphthylene | 208968 | 1.26e-08 | 4.9888e-10 | 4.3702e-06
Acenapthene | 83329 | 5.21e-08 | 2.0628e-09 | 1.8071e-05
Acetaldehyde | 75070 | 0.000208 | 8.2355e-06 | 0.072143
Acrolein | 107028 | 4.34e-05 | 1.7184e-06 | 0.015053
Aluminum | 7429905 | 0.00249 | 9.8589e-05 | 0.86364
Ammonia | 7664417 | 0.043 | 0.0017025 | 14.9142
Anthracene | 120127 | 2.4e-08 | 9.5025e-10 | 8.3242e-06
Antimony | 7440360 | 6.25e-05 | 2.4746e-06 | 0.021678
Arsenic | 7440382 | 4.3e-06 | 1.7025e-07 | 0.0014914
Barium | 7440393 | 5.56e-05 | 2.2014e-06 | 0.019284
Benz [a] anthracene | 56553 | 1.26e-08 | 4.9888e-10 | 4.3702e-06
Benzene | 71432 | 7e-05 | 2.7716e-06 | 0.024279
Benzo [b] fluoranthene | 205992 | 1.26e-08 | 4.9888e-10 | 4.3702e-06
Benzo [g,h,i] perylene | 191242 | 1.26e-08 | 4.9888e-10 | 4.3702e-06
Benzo [k] Fluoranthene | 207089 | 1.26e-08 | 4.9888e-10 | 4.3702e-06
Benzo[a]pyrene | 50328 | 1.26e-08 | 4.9888e-10 | 4.3702e-06
Benzo[e]pyrene | 192972 | 1.26e-08 | 4.9888e-10 | 4.3702e-06
Beryllium | 7440417 | 8.1e-07 | 3.2071e-08 | 0.00028094
Cadmium | 7440439 | 4.36e-07 | 1.7263e-08 | 0.00015122
Chromium | 7440473 | 8.4e-06 | 3.3259e-07 | 0.0029135
Chrysene | 218019 | 1.88e-08 | 7.4437e-10 | 6.5206e-06
Cobalt | 7440484 | 8.6e-06 | 3.4051e-07 | 0.0029828
Copper | 7440508 | 1.68e-05 | 6.6518e-07 | 0.005827
Dibenz(A,H)Anthracene | 53703 | 1.26e-08 | 4.9888e-10 | 4.3702e-06
Fluoranthene | 206440 | 5.94e-08 | 2.3519e-09 | 2.0602e-05
Fluorene | 86737 | 8.22e-08 | 3.2546e-09 | 2.851e-05
Formaldehyde | 50000 | 0.000604 | 2.3915e-05 | 0.20949
Hexavalent Chromium | 18540299 | 4.2e-07 | 1.6629e-08 | 0.00014567
Hydrochloric acid | 7647010 | 0.202 | 0.007998 | 70.0622
Hydrogen sulfide | 7783064 | 0.011 | 0.00043553 | 3.8153
Indeno(1,2,3-C,D)Pyrene | 193395 | 1.26e-08 | 4.9888e-10 | 4.3702e-06
Lead | 7439921 | 7.61e-06 | 3.0131e-07 | 0.0026395
Manganese | 7439965 | 4.7e-05 | 1.8609e-06 | 0.016302
Mercury | 7439976 | 5.43e-06 | 2.15e-07 | 0.0018834
Naphthalene | 91203 | 1.44e-06 | 5.7015e-08 | 0.00049945
Nickel | 7440020 | 5.11e-05 | 2.0232e-06 | 0.017724
Perylene | 198550 | 1.26e-08 | 4.9888e-10 | 4.3702e-06
Phenanthrene | 85018 | 1.98e-07 | 7.8396e-09 | 6.8675e-05
Phosphorus | 7723140 | 0.00022 | 8.7107e-06 | 0.076305
Total Polychlorinated Biphenyls | 1336363 | 1.4e-07 | 5.5431e-09 | 4.8558e-05
Pyrene | 129000 | 5.6e-08 | 2.2173e-09 | 1.9423e-05
Selenium | 7782492 | 4.36e-07 | 1.7263e-08 | 0.00015122
Silver | 7440224 | 8.71e-07 | 3.4486e-08 | 0.0003021
Thallium | 7440280 | 4.31e-05 | 1.7065e-06 | 0.014949
Total PAH | 1150 | 2.23e-06 | 8.8294e-08 | 0.00077346
Total PCDD | 1086 | 2.85e-10 | 1.1284e-11 | 9.885e-08
Total PCDF | 1080 | 3.03e-10 | 1.1997e-11 | 1.0509e-07
Vanadium | 7440622 | 6.03e-05 | 2.3875e-06 | 0.020915
Vinyl chloride | 75014 | 2e-05 | 7.9188e-07 | 0.0069369
Zinc | 7440666 | 0.000738 | 2.922e-05 | 0.25597
References:
*These emission factors are from Air Product Manufacturing Corp (N802) March 1997 Tire Derived Fuel tests at the Stockton plant (Fac#21185 TEIR Coal/TDG Power Plant) pages 7-12
Heating value of TDF is 0.015355 MMBtu/lb and Coal is 0.012147 MMBtu/lb
Pollutants required for toxic reporting. Current as of update date.