## Asphalt Storage VOC
Name | Emissions from Asphalt Storage VOC
Applicability | Use this spreadsheet when the emissions are from Asphalt Storage VOC sources and the VOC rates are known. Entries required in yellow areas, output in gray areas.
Author or updater | Matthew Cegielski |  | Last Update | 2013-05-14
Facility:
ID#:
Project #:
Inputs | lb/hr | lb/yr | Formula
Process Rate, Asphalt VOC | 0.8 | 120 | Emissions are calculated by the multiplication of VOC Rates and Weight Fractions.
Substance | CAS# | Weight Fraction Asphalt Storage VOC* | LB/HR | LB/YR
Ethylbenzene | 100414 | 0.0232 | 0.01856 | 2.784
Naphthalene | 91203 | 0.0653 | 0.05224 | 7.836
O-xylene | 95476 | 0.0373 | 0.02984 | 4.476
Trimethylbenzene | 25551137 | 0.0895 | 0.0716 | 10.74
Toluene | 108883 | 0.0645 | 0.0516 | 7.74
Xylene | 1330207 | 0.0856 | 0.06848 | 10.272
References:
*The emission factors were taken from a worst case summation of CARB Speciation Profiles 715, 716
Pollutants required for toxic reporting. Current as of update date
Previous spreadsheet was located in Drafts folder