## Petroleum Coke PM10 based
Name | PM10 based Emissions from Petroleum Coke Dust (Receiving/Storage)
Applicability | Use this spreadsheet when the emissions are from an Petroleum Coke Dust PM10 sources and the PM10 rates are known. Entries required in yellow areas, output in gray areas.
Author or updater | Matthew Cegielski |  | Last Update | 2016-04-06
Facility:
ID#:
Project #:
Inputs | lb/hr | lb/yr | Formula
Process Rate, PM10 | 0.304 | 141 | Emissions are calculated by the multiplication of PM10 Rates and Emission Factors.
Substances | CAS # | Weight Fraction Petroleum Coke PM10 Dust* | LB/HR | LB/YR
Arsenic | 7440382 | 2.6e-06 | 7.904e-07 | 0.0003666
Barium | 7440393 | 9.9e-07 | 3.0096e-07 | 0.00013959
Cadmium | 7440439 | 2.6e-06 | 7.904e-07 | 0.0003666
Cobalt | 7440484 | 6.2e-07 | 1.8848e-07 | 8.742e-05
Chromium | 7440473 | 3.9e-06 | 1.1856e-06 | 0.0005499
Hexavalent Chromium** | 18540299 | 1.95e-07 | 5.928e-08 | 2.7495e-05
Lead | 7439921 | 2.6e-06 | 7.904e-07 | 0.0003666
Mercury | 7439976 | 2.6e-06 | 7.904e-07 | 0.0003666
Vanadium | 7440622 | 3.6e-05 | 1.0944e-05 | 0.005076
References:
* Based on the table, "Shell Petroleum Coke 1994 Metals Analysis" in the the 1994 EPA report, Petroleum Coke Dust Emissionsfrom Open Rail Cars In Northwest Washington And Southwest British Columbia.
Pollutants required for toxic reporting. Current as of update date.
**5% of Chromium considered Hexavalent Chromium (District Policy)

## Petroleum Coke VOC based
Name | VOC based Emissions from Petroleum Coke Dust (Receiving/Storage)
Applicability | Use this spreadsheet when the emissions are from an Petroleum Coke Dust VOC sources and the VOC rates are known. Entries required in yellow areas, output in gray areas.
Author or updater | Matthew Cegielski |  | Last Update | 2016-04-06
Facility:
ID#:
Project #:
Inputs | lb/hr | lb/yr | Formula
Process Rate, VOC | 0.5 | 100 | Emissions are calculated by the multiplication of PM10 Rates and Emission Factors.
Substances | CAS # | Weight Fraction Petroleum Coke VOC Emissions* | LB/HR | LB/YR
2-Methylnaphthalene | 91576 | 2.5e-06 | 1.25e-06 | 0.00025
Anthracene | 120127 | 6.6e-07 | 3.3e-07 | 6.6e-05
Benzo(a)anthracene | 56553 | 2.2e-06 | 1.1e-06 | 0.00022
Benzo(a)fluoranthene | 205992 | 1.1e-06 | 5.5e-07 | 0.00011
Benzo(a)pyrene | 50328 | 2.2e-06 | 1.1e-06 | 0.00022
Benzo[g,h,i]perylene | 191242 | 1.4e-06 | 7e-07 | 0.00014
Chrysene | 218019 | 2.3e-06 | 1.15e-06 | 0.00023
Dibenz(a,h)anthracene | 53703 | 9.9e-07 | 4.95e-07 | 9.9e-05
Dibenzofuran | 132649 | 2.1e-07 | 1.05e-07 | 2.1e-05
Fluorene | 86737 | 3.1e-07 | 1.55e-07 | 3.1e-05
Indeno[1,2,3-cd]pyrene | 193395 | 5.6e-07 | 2.8e-07 | 5.6e-05
Naphthalene | 91203 | 1.6e-06 | 8e-07 | 0.00016
Pyrene | 129000 | 1.7e-06 | 8.5e-07 | 0.00017
References:
* Based on the table, "Shell Petroleum Coke 1994 PAH Analysis" in the the 1994 EPA report, Petroleum Coke Dust Emissionsfrom Open Rail Cars In Northwest Washington And Southwest British Columbia.
Pollutants required for toxic reporting. Current as of update date.