## Introduction
Background:
The District has developed an Excel spreadsheet that can generate both screening and refined flare parameters. The screening method previously used was developed by EPA and has been used since ~1980 to evaluate flares. With the need to evaluate flares against the new PM2.5 National Ambient Air Quality Standards (NAAQS) and /or Significant Impact Levels (SILs), the current screening method has become too conservative for the purposes of evaluating flare impacts against more stringent NAAQS.
Refined Method:
A refined method was developed using algorithms found in American Petroleum Institute (API), Standard 521 (Flare Designing Method). API is a leader in the development of petroleum and petrochemical equipment and operating standards covering topics that range from drill bits to environmental protection. To ensure that this new method does not over estimate flare modeling parameters several modifications were included: 1) EPA’s maximum flame deflection of 45 degrees was added to reduce the flare exit velocity. Please note: this is in addition to the calculated flame distortion adjustment and, 2) The lowest flame velocity estimated between the calculated and that based on the provided flare diameter was used. These adjustments provide a level of conservatism to the modeling parameters ensuring that impacts are not underestimated.
Default Parameters:
The default parameters are based on natural gas and should be adjusted based on the gas being flared. Specifically, the following parameters should be adjusted based on specific gas information or the information provided in the included tables: 1) Allowable radiation, 2 ) Fraction of heat radiated, 3) Heating value, 4) Gas specific density, 5) Molecular weight, and 6) Ratio of Specific Heats. When adjusting other default parameter (Flowing Gas Temp., Wind Speed, & Mach #) the reviewing agency should be consulted. 1) The Flowing Gas Temp. is considered to be at standard temperature (70 ℉). 2) The Wind Speed was derived based on meteorological sites in the San Joaquin Valley. 3) The Mach # is based on literature research conducted during the development of the methodology. The research would indicated that most subsonic flares can reach a mach # between 0.2 and 0.5 while sonic flares could reach a mach # >1.0. The Mach # can be affected by the flare design, quality of gas being flared and flame stability. To be conservative it is recommended that the mach # be set to the lowest possible value. As the mach # has a direct effect on the maximum possible exit velocity being calculated.

## Screening Flare Parameters
Enclosed flares should be modeled as normal point sources (stacks). The information below should only be used for open flares where the flame is visible.
Modeling Parameters
Exit Velocity | 20 | m/sec
Exit Temp | 1273 | K
Eff Diameter | 0.78419 | meters
Eff Height | 13.9519 | meters
Flare Eff. Diameter Calculation
| ds = | 9.88 E-4 (QH)^0.5
Input | 20 | Unit Rating In MMBTU / hr
| 1399944.4444 | Cal/sec = | 20 MMBTU | * | 1,000,000 BTU | * | 251.996 cal | * | 1 Hr | * | 1 min
|  |  | Hr |  | 1 MMBTU |  | BTU |  | 60 min |  | 60 sec
| 0.78419 | ds | 140644.0187 |  | 83996.6667
Flare Eff. Height Calculation
| Heff = | Hs + (4.56 E - 03) * (((J/sec) / 4.1868)^0.478)
Input | 10 | Flare Height (m)
| 5861400 | J/sec
| 13.9519 | Heff

## Refined Flare Parameters
Flare Modeling Parameter Estimator
Facility ID: | Facility X |  |  |  | Flare Gas | NG
Unit ID: | C-XXXX-X-X
Project ID: | C-XXXXXXX
Provided by Applicant |  |  |  | Default Parameters
Rating | 64000 | scf/hr |  | 1.58 | Allowable radiation, kW/m2 (Table 1)
Diameter | 0.254 | Meters |  | 0.25 | Fraction of heat radiated (Table 2)
Height | 4.877 | m |  | 55.53 | Heating value of component i, MJ/kg (Table 3)
Temperature | 1832 | F |  | 0.056 | Gas specific density (Table 4)
|  |  |  | 19.5 | Molecular weight of the ﬂowing gas (Table 4)
Modeling Parameters |  |  |  | 293.15 | Flowing Gas Temp. K
Eff. Stack Height | 5.907 | m |  | 8.9 | Wind Speed m/sec (~99th Percentile)
Eff. Velocity | 7.7732 | m/sec |  | 0.2 | Mach #
Eff. Diameter | 1.6225 | m |  | 101.325 | Pressure at ﬂare tip, kPaA
Temperature | 1273.15 | K |  | 1.27 | Ratio of Specific Heats (Table 5)
For Partially Enclosed Flares Only
Offset Height | 0.5 | m |  | Δx | 10.8478
True Eff. Stk. Ht. | 5.407 | m
L
11.1582
|  | Wind | 8.9
Δy
1.03
yc
0.51498
Heff
| 5.907 |  |  | 5.4239 | xc
D
|  | Height |  | 1.6225 |  | 17.7691
|  | 4.877 |  | Dia.
H1
5.392
16.9313
R1
22.3552
R
Note: The estimated flare parameters were generated using the calculation methodology provided in ANSI/API Standard 521. A publically available reference to these calculations can be found in a book by Arun Datta "Process engineering and design using Visual Basic" starting on page 330. A snippet can be found at http://www.scribd.com/doc/86470056/372/Lower-explosive-limit-of-mixtures.
Note on A20: This value is only entered for partially enclosed flares. It represents the distance from the base of the flare (flare tip) to the actual exhaust/enclosure opening.
Note on A21: This is the true effective stack height for the partially enclosed flare. It is obtained by subtracting the height offset from the effective stack height determined above (in the Modeling Parameters section). This is the value that should be used for as the stack height when modeling partially enclosed flares.

## Flare Calcs
Minimum Distance
The minimum distance from the center of the ﬂare to the point of exposureis estimated as follows
D = ( τ * F * Q / 4π * K)0.5
| τ = | 1
| F = | 0.25
| Q = | 25076.0377 | kW
| K = | 1.58
| D = | 17.7691 | m
|  | 58.2976 | ft
Where:
D = minimum distance from ﬂame center, m
τ = fraction of heat intensity transmitted (for a conservative analysis, the value of τ is assumed as 1.)
F = fraction of heat radiated (Table 2)
Q = heat release, kW
K = allowable radiation, kW/m2 (Table 1)
Fraction of heat radiated, F
This depends on the composition of gas and the burner diameter. An approx-imate value of F can be applied based on Table 2. The values presentedin Table 2 are applicable to radiation from a gas. If liquid droplets of the hydrocarbon larger than 150 μm in size are present in the ﬂame, the values should be increased.
Heat release, Q
For gases with known compositions, the heat release is estimated as follows:
Q = (W / 3.6 ) * ∑ wiqi
| W = | 1625.6751
| wi = | 1
| qi = | 55.53
| Q = | 25076.0377
Where:
Q = heat release, kW
W = gas ﬂow rate, kg/hr
wi = mass fraction of component i
qi = heating value of component i, MJ/kg (Table 3)
If the gas composition is not known, the heating value of the gas can be assumed as 50 MJ/kg. Heating values of commonly used gases are presented in Table 3.
Mass flow rate in lb. per hour
W = V * D
| V = | 64000
| D = | 0.056
| W = | 3584 | lb. per hour,
|  | 1625.6751 | kg per hour,
Where
W = mass flow rate in lb. per hour,
V = flow rate in scf/hr,
D = gas specific density (Table 4)
SG = Specific Gravity (Table 4)
Sizing of a ﬂare stack: simple approach
Calculation of stack diameter
Flare stack diameter depends on the Mach number and is estimated by using the following equation:
Mach = 3.23 *10-5 (W / (P * d2)) * (z * T /( k * MW))0.5
| Mach = | 0.2
| W = | 1625.6751
| P = | 101.325
| z = | 1
| T = | 293.15
| k = | 1.27
| MW = | 19.5 |  | Mach #
| d = | 0.094419 | Calculated | 0.2
| d = | 0.254 | Provided | 0.027636
Where:
Mach = design Mach number
W = ﬂow rate, kg/h
P = pressure at ﬂare tip, kPaA
d = ﬂare stack diameter, m
z = compressibility of the ﬂowing gas
T = temperature of the ﬂowing gas, K
k = ratio of speciﬁc heat
Calculation of ﬂame length
The ﬂame length is calculated by using the following equation:
L = exp(0.4562 * ln(Q) - 5.3603)
| Q = | 25076037.7092
| L = | 11.1582 | m
Where:
L = ﬂame length, m
Q = heat release, watt
Flame distortion caused by wind velocity:
This depends on the actual ﬂow rate of the gas and the wind velocity.
Actual Volumetric Fow
F = (22.4 * W * T) / (3600 * 273 * MW)
| W = | 1625.6751
| MW = | 19.5
| T = | 293.15
| F = | 0.55702 | m3/sec
Where:
F = actual volumetric ﬂow, m3/sec
W = mass ﬂow rate, kg/h (Table 4)
MW = molecular weight of the ﬂowing gas (Table 4)
T = temperature of the ﬂowing gas, K
The ﬂare tip exit velocity is calculated as follows:
Uj = (4 *F) / (Pi * d2)
|  | Calculated* | Provided*
| d = | 0.094419 | 0.254
| Uj = | 56.2538 | 7.7732 | m/sec
*Values adjusted to consider the max deflection assumed by EPA of 45 degrees or cos(45) or Sin(45)=0.7071068
Where:
Uj = ﬂare tip exit velocity, m/sec
d = ﬂare stack diameter, m
Flame distortion caused by wind velocity is calculated as follows
U = Ux / Uj
| Ux = | 8.9
|  | Calculated | Provided
| Uj = | 56.2538 | 7.7732
| U = | 0.15821 | 1.145
Where:
U = velocity factor
Ux = wind velocity, m/sec
Flame vertical length, Δy, is estimated by using the following equation
Δy = L * [ -0.0392 + (0.1267 / U0.5) + ( 0.0178 / U) - (0.003 / U1.5)]
| L = | 11.1582
|  | Calculated | Provided
| U = | 0.15821 | 1.145
| Δy = | 3.8403 | 1.03 | m
Where:
Δy = Flame vertical length
L = ﬂame length, m
U = velocity factor
Fame horizontal length, Δx, is estimated by using the following equation
Δx = L * [ 0.9402 + (0.1067 / U0.5) - ( 0.0165 / U) + (0.0038 / U1.5)]-1.0
| L = | 11.1582
|  | Calculated | Provided
| U = | 0.15821 | 1.145
| Δx = | 9.5816 | 10.8478 | m
Where:
Δx = Flame horizontal length
L = ﬂame length, m
U = velocity factor
Flame Center
The center of the ﬂame from the top of the ﬂare stack can be calculatedas follows:
yc = 1/2 * Δy
|  | Calculated | Provided
| yc = | 1.9202 | 0.51498
xc = 1/2 * Δx
|  | Calculated | Provided
| xc = | 4.7908 | 5.4239
Where:
yc = vertical distance of ﬂame center from the top of ﬂare stack, m
xc = horizontal distance of ﬂame center from the top of ﬂare stack, m

## Tables
Table 1 Recommended Total RadiationsRadiation
(kW/m2)a | Condition
15.77 | Heat intensity on structures and in areas where operators are not likely to be performing duties and where shelter from radiant heat is available (e.g., behind equipment)
9.46 | Value of K at design ﬂare release at any location to which people have access (e.g., at grade below the ﬂare or a service platform of a nearbytower); exposure should be limited to a few seconds, sufﬁcient for escape only
6.31 | Heat intensity in areas where emergency actions lasting up to 1 min may be required by personnel without shielding but with appropriate clothing
4.73 | Heat intensity in areas where emergency actions lasting several minutes may be required by personnel without shielding but with appropriate clothing
1.58 | Value of K at any location where personnel with appropriate clothing may be continuously exposed
a Includes solar radiation from 0.79 to 1.04 kW/m
Table 2 Radiation from Gaseous Diffusion Flames
Gas Type | Value of F
Hydrogen | 0.15
Butane | 0.3
Methane | 0.15
Natural gas | 0.25
Propane
Table 3 Heating Value of Commonly Used Gases
Gases | Heating Value (MJ/kg)
Methane | 55.53
Ethane | 51.91
Propane | 50.38
i-Butane | 49.44
n-Butane | 49.55
i-Pentane | 48.96
n-Pentane | 48.77
n-Hexane | 48.7
n-Heptane | 48.07
n-Octane | 47.88
Hydrogen | 142.1
Carbon monoxide | 10.11
Carbon dioxide | 0
Nitrogen | 0
Table 4 Densities, Molecular Weight, and Chemical Formulas
Gas | Formula | Molecular | Density - ρ - |  | Specific Gravity1)
|  | weight | (kg/m3) | (lbm/ft3) | - SG -
Acetylene (ethyne) | C2H2 | 26 | 1.0921) | 0.06821) | 0.9
|  |  | 1.1702) | 0.07292)
Air |  | 29 | 1.2051) | 0.07521) | 11)
|  |  | 1.2932) | 0.08062)
Alcohol vapor |  |  |  |  | 1.601
Ammonia | NH3 | 17.031 | 0.7171) | 0.04481) | 0.59
|  |  | 0.7692) | 0.04802)
Argon | Ar | 39.948 | 1.6611) | 0.10371) | 1.38
|  |  | 1.78372) | 0.1113532)
Arsine |  |  |  |  | 2.69
Benzene | C6H6 | 78.11 | 3.486 | 0.20643 | 2.6961
Blast furnace gas |  |  | 1.2502) | 0.07802) | 1.02
Butadiene - C4H6 | C4H6 |  |  |  | 1.87
Butane | C4H10 | 58.1 | 2.4891) | 0.15541) | 2.0061
|  |  | 2.52) | 0.1562)
Butylene (Butene) | C4H8 | 56.11 | 2.504 | 0.1482) | 1.94
Carbon dioxide | CO2 | 44.01 | 1.8421) | 0.11501) | 1.5189
|  |  | 1.9772) | 0.12342)
Carbon disulphide |  | 76.13
Carbon monoxide | CO | 28.01 | 1.1651) | 0.07271) | 0.9667
|  |  | 1.2502) | 0.07802)
Carbureted Water Gas |  |  |  | 0.048 | 0.63
Chlorine | Cl2 | 70.906 | 2.9941) | 0.18691) | 2.486
Coal gas |  |  | 0.582)
Coke Oven Gas |  |  |  | 0.0342) | 0.44
Combustion products |  |  | 1.112) | 0.0692)
Cyclobutane |  |  |  |  | 1.938
Cyclohexane |  | 84.16
Cyclopentane |  |  |  |  | 2.422
Cyclopropane |  |  |  |  | 1.451
Decane |  |  |  |  | 4.915
Deutrium - D2 |  |  |  |  | 0.07
Digester Gas (Sewage or Biogas) |  |  |  | 0.062 | 0.8
Ethane | C2H6 | 30.07 | 1.2641) | 0.07891) | 1.0378
Ether vapor |  |  |  |  | 2.586
Ethyl Alcohol |  | 46.07
Ethyl Chloride | C2H5Cl | 64.52 |  |  | 2.23
Ethylene | C2H4 | 28.03 | 1.2602) | 0.07862) | 0.9683
Fluorine |  |  |  |  | 1.31
Helium | He | 4.02 | 0.16641) | 0.010391) | 0.138
|  |  | 0.17852) | 0.0111432)
N-Heptane |  | 100.2 |  |  | 3.459
Hexane |  | 86.17 |  |  | 2.973
Hydrogen | H2 | 2.016 | 0.08992) | 0.00562) | 0.0696
Hydrogen Chloride | HCl | 36.5 | 1.5281) | 0.09541) | 1.268
Hydrofluoric acid |  |  |  |  | 2.37
Hydrochloric Acid |  | 36.47 | 1.632) |  | 1.261
Hydrogen Sulfide | H2S | 34.076 | 1.4341) | 0.08951) | 1.1763
Illuminating gas |  |  |  |  | 0.4
Isobutane |  |  |  |  | 2.01
Isopentane |  |  |  |  | 2.48
Krypton |  |  | 3.742) |  | 2.89
Marsh gas |  |  |  |  | 0.555
Mercury vapor |  |  |  |  | 6.94
Methane | CH4 | 16.043 | 0.6681) | 0.04171) | 0.5537
|  |  | 0.7172) | 0.04472)
Methyl Alcohol |  | 32.04
Methyl Butane |  | 72.15
Methyl Chloride |  | 50.49 |  |  | 1.74
Natural gas |  | 19.5 | 0.7 - 0.92) | 0.044 - 0.0562) | 0.60 - 0.70
Neon | Ne | 20.179 | 0.89992) | 0.0561792) | 0.697
Nitric oxide | NO | 30 | 1.2491) | 0.07801) | 1.037
Nitrogen | N2 | 28.02 | 1.1651) | 0.07271) | 0.9669(Pure)
|  |  | 1.25062) | 0.0780722) | 0.9723(Atmospheric)
Nitrogen Dioxide | NO2 | 46.006
Nitrous Oxide | N2O | 44.013 |  | 0.114 | 1.53
Nitrous Trioxide | NO3 | 62.005
N-Octane |  | 114.22
Nonane |  |  |  |  | 4.428
Octane |  |  |  |  | 3.944
Oxygen | O2 | 32 | 1.3311) | 0.08311) | 1.1044
|  |  | 1.42902) | 0.0892102)
Ozone | O3 | 48 | 2.142) | 0.125 | 1.66
N-Pentane |  | 72.15 |  |  | 2.487
Iso-Pentane |  | 72.15 |  |  | 1.39
Propane | C3H8 | 44.09 | 1.8821) | 0.11751) | 1.5219
Propene (propylene) | C3H6 | 42.1 | 1.7481) | 0.10911) | 1.4523
R-11 |  | 137.37 |  |  | 4.742
R-12 |  | 120.92 |  |  | 4.174
R-22 |  | 86.48 |  |  | 2.985
R-114 |  | 170.93 |  |  | 5.9
R-123 |  | 152.93 |  |  | 5.279
R-134a |  | 102.03 |  |  | 3.522
Sasol |  |  |  | 0.032 | 0.42
Sulfur | S | 32.06 |  | 0.135 | 1.11
Sulfur Dioxide | SO2 | 64.06 | 2.2791) | 0.17031) | 2.264
|  |  | 2.9262) | 0.18282)
Sulfur Trioxide | SO3 | 80.062
Sulfuric Oxide | SO | 48.063
Toluene | C7H8 | 92.141 | 4.111 | 0.2435
Toluene-Methylbenzene |  |  |  |  | 3.1082
Water Vapor, steam | H2O | 18.016 | 0.804 | 0.048 | 0.6218
Water gas (bituminous) |  |  |  | 0.054 | 0.71
Xenon |  |  | 5.862) |  | 4.53
1) NTP - Normal Temperature and Pressure
2) STP - Standard Temperature and Pressure
Table 5 Ratio of Specific Heats
Gas or Vapor | Formula | Specific Heat |  |  |  | Ratio of Specific Heats | Individual Gas constant
- R -
|  | cp | cv | cp | cv | κ = | cp - cv | cp - cv
|  | (kJ/kg K) | (kJ/kg K) | (Btu/lbmoF) | (Btu/lbmoF) | cp / cv | (kJ/kg K) | (ft lbf/lbmoR)
Acetone |  | 1.47 | 1.32 | 0.35 | 0.32 | 1.11 | 0.15
Acetylene | C2H2 | 1.69 | 1.37 | 0.35 | 0.27 | 1.232 | 0.319 | 59.34
Air |  | 1.01 | 0.718 | 0.24 | 0.17 | 1.4 | 0.287 | 53.34
Alcohol | C2H5OH | 1.88 | 1.67 | 0.45 | 0.4 | 1.13 | 0.22
Alcohol | CH3OH | 1.93 | 1.53 | 0.46 | 0.37 | 1.26 | 0.39
Ammonia | NH3 | 2.19 | 1.66 | 0.52 | 0.4 | 1.31 | 0.53 | 96.5
Argon | Ar | 0.52 | 0.312 | 0.12 | 0.07 | 1.667 | 0.208
Benzene | C6H6 | 1.09 | 0.99 | 0.26 | 0.24 | 1.12 | 0.1
Blast furnace gas |  | 1.03 | 0.73 | 0.25 | 0.17 | 1.41 | 0.3 | 55.05
Bromine |  | 0.25 | 0.2 | 0.06 | 0.05 | 1.28 | 0.05
Butatiene | [5 empty] | 1.12
Butane | C4H10 | 1.67 | 1.53 | 0.395 | 0.356 | 1.094 | 0.143 | 26.5
Carbon dioxide | CO2 | 0.844 | 0.655 | 0.21 | 0.16 | 1.289 | 0.189 | 38.86
Carbon monoxide | CO | 1.02 | 0.72 | 0.24 | 0.17 | 1.4 | 0.297 | 55.14
Carbon disulphide |  | 0.67 | 0.55 | 0.16 | 0.13 | 1.21 | 0.12
Chlorine | Cl2 | 0.48 | 0.36 | 0.12 | 0.09 | 1.34 | 0.12
Chloroform |  | 0.63 | 0.55 | 0.15 | 0.13 | 1.15 | 0.08
Coal gas |  | 2.14 | 1.59
Combustion products |  | 1 |  | 0.24
Ethane | C2H6 | 1.75 | 1.48 | 0.39 | 0.32 | 1.187 | 0.276 | 51.5
Ether |  | 2.01 | 1.95 | 0.48 | 0.47 | 1.03 | 0.06
Ethylene | C2H4 | 1.53 | 1.23 | 0.4 | 0.33 | 1.24 | 0.296 | 55.08
Freon 22 | [5 empty] | 1.18
Helium | He | 5.19 | 3.12 | 1.25 | 0.75 | 1.667 | 2.08 | 386.3
Hexane | [5 empty] | 1.06
Hydrochlor acid |  | 0.795 | 0.567
Hydrogen | H2 | 14.32 | 10.16 | 3.42 | 2.43 | 1.405 | 4.12 | 765.9
Hydrogen Chloride | HCl | 0.8 | 0.57 | 0.191 | 0.135 | 1.41 | 0.23 | 42.4
Hydrogen Sulfide | H2S |  |  | 0.243 | 0.187 | 1.32 |  | 45.2
Hydroxyl | OH | 1.76 | 1.27 |  |  | 1.384 | 0.489
Krypton |  | 0.25 | 0.151
Methane | CH4 | 2.22 | 1.7 | 0.59 | 0.45 | 1.304 | 0.518 | 96.4
Methyl Chloride | CH3Cl |  |  | 0.24 | 0.2 | 1.2 |  | 30.6
Natural Gas |  | 2.34 | 1.85 | 0.56 | 0.44 | 1.27 | 0.5 | 79.1
Neon |  | 1.03 | 0.618 |  |  | 1.667 | 0.412
Nitric Oxide | NO | 0.995 | 0.718 | 0.23 | 0.17 | 1.386 | 0.277
Nitrogen | N2 | 1.04 | 0.743 | 0.25 | 0.18 | 1.4 | 0.297 | 54.99
Nitrogen tetroxide |  | 4.69 | 4.6 | 1.12 | 1.1 | 1.02 | 0.09
Nitrous oxide | N2O | 0.88 | 0.69 | 0.21 | 0.17 | 1.27 | 0.18 | 35.1
Oxygen | O2 | 0.919 | 0.659 | 0.22 | 0.16 | 1.395 | 0.26 | 48.24
Pentane | [5 empty] | 1.07
Propane | C3H8 | 1.67 | 1.48 | 0.39 | 0.34 | 1.127 | 0.189 | 35
Propene (propylene) | C3H6 | 1.5 | 1.31 | 0.36 | 0.31 | 1.15 | 0.18 | 36.8
Water Vapor |  | 1.93 | 1.46 | 0.46 | 0.35 | 1.32 | 0.462
Steam 1 psia. 120 – 600 oF
Steam 14.7 psia. 220 – 600 oF |  | 1.97 | 1.5 | 0.47 | 0.36 | 1.31 | 0.46
Steam 150 psia. 360 – 600 oF |  | 2.26 | 1.76 | 0.54 | 0.42 | 1.28 | 0.5
Sulfur dioxide (Sulphur dioxide) | SO2 | 0.64 | 0.51 | 0.15 | 0.12 | 1.29 | 0.13 | 24.1
Xenon |  | 0.16 | 0.097

## Default Fuel Tables
Gas Default Parameters
NG | LPG | NG/WG | Digester | Landfill
1.58 | 1.58 | 1.58 | 1.58 | 1.58 | Allowable radiation, kW/m2 (Table 1)
0.25 | 0.3 | 0.15 | 0.15 | 0.15 | Fraction of heat radiated (Table 2)
55.53 | 49.55 | 55.53 | 55.53 | 55.53 | Heating value of component i, MJ/kg (Table 3)
0.056 | 0.156 | 0.0447 | 0.0447 | 0.0447 | Gas specific density (Table 4)
19.5 | 58.1 | 16.043 | 16.043 | 16.043 | Molecular weight of the ﬂowing gas (Table 4)
293.15 | 293.15 | 293.15 | 293.15 | 293.15 | Flowing Gas Temp. K
8.9 | 8.9 | 8.9 | 8.9 | 8.9 | Wind Speed m/sec (~99th Percentile)
0.2 | 0.2 | 0.2 | 0.2 | 0.2 | Mach #
101.325 | 101.325 | 101.325 | 101.325 | 101.325 | Pressure at ﬂare tip, kPaA
1.27 | 1.094 | 1.304 | 1.304 | 1.304 | Ratio of Specific Heats (Table 5)