## Asphalt PM10 based
Name | PM10 based Emissions from Operations generating Dust from Asphalt & Concrete
Applicability | Use this spreadsheet when the emissions are from asphalt and concrete particulate sources and only the combined PM10 rates are provided (asphalt repaving operations using Recycled Asphalt Pavement (RAP) and road concrete). Entries required in yellow areas, output in gray areas.
Author or updater | Matthew Cegielski |  | Last Update | 2019-04-09
Facility:
ID#:
Project #:
Inputs | PM10 Rate lb/hr | PM10 Rate lb/yr | Formula
Process Rate | 1 | 1 | Emissions are calculated by the multiplication of PM10 Rates and Emission Factors.
Substances | CAS# | WC Emission Factors for RAP and Road Concrete PM10 Dust* | LB/HR | LB/YR
Aluminum | 7429905 | 0.11039 | 0.11039 | 0.11039
Ammonia | 7664417 | 0.000339 | 0.000339 | 0.000339
Antimony | 7440360 | 0.0001 | 0.0001 | 0.0001
Arsenic | 7440382 | 1.4099e-05 | 1.4099e-05 | 1.4099e-05
Barium | 7440393 | 0.000997 | 0.000997 | 0.000997
Bromine | 7726956 | 7.16e-07 | 7.16e-07 | 7.16e-07
Beryllium | 7440417 | 2.1e-05 | 2.1e-05 | 2.1e-05
Cadmium | 7440439 | 6.59e-07 | 6.59e-07 | 6.59e-07
Chlorine | 7782505 | 0.000861 | 0.000861 | 0.000861
Chromium | 7440473 | 5.6e-05 | 5.6e-05 | 5.6e-05
Cobalt | 7440484 | 5.742e-06 | 5.742e-06 | 5.742e-06
Copper | 7440508 | 6.6e-05 | 6.6e-05 | 6.6e-05
Hexavalent Chromium** | 18540299 | 2.8e-06 | 2.8e-06 | 2.8e-06
Lead | 7439921 | 2.7915e-05 | 2.7915e-05 | 2.7915e-05
Manganese | 7439965 | 0.000662 | 0.000662 | 0.000662
Mercury | 7439976 | 7e-06 | 7e-06 | 7e-06
Nickel | 7440020 | 1.73e-05 | 1.73e-05 | 1.73e-05
Phosphorus | 7723140 | 0.00113 | 0.00113 | 0.00113
Selenium | 7782492 | 2e-06 | 0.033304 | 0.033304
Respirable Silica^ | 1175 | 0.033304 | 2e-06 | 2e-06
Sulfates | 9960 | 0.002181 | 0.002181 | 0.002181
Thallium | 7440280 | 1.3e-05 | 1.3e-05 | 1.3e-05
Vanadium | 7440622 | 1.8e-05 | 1.8e-05 | 1.8e-05
Zinc | 7440666 | 6.0748e-05 | 6.0748e-05 | 6.0748e-05
References:
* Emission factors are derived from a worst case compilation of the 1997 dust profile (#4082), from EPA Speciate 4.0, test data from a Mexico City Asphalt Plant and the District's derivation of the 1998 San Diego Air Pollution Control District profiles for cement, fly ash, aggregate based on the CALTRANS road concrete default compositon.
Pollutants required for toxic reporting. Current as of update date.
**5% of Chromium considered Hexavalent Chromium (District Policy).
^The emission factor is derived from ratio of Silica PM4 to PM10 in the 2009 technical paper from the Journal of Air and Waste Management Association (JAWA), PM4 Crystalline Silica Emission Factors and Ambient Concentrations at Aggregate-Producing Sources in California. The average of the equipment data from the Vernalis plant in Tracy was used.